## HarveyBehaviorPCB_BOM.csv
Part | Value | Device | Digikey Part # | Price | Description | Notes
C1 | 100nF
C2 | 100nF
C3 | 0.22uF
C4 | 0.22uF
C5 | 0.22uF
C6 | 0.1uF
C7 | 0.01uF
D1 |  | 1N58 | 497-7053-1-ND | 0.39 | DIODE
D2 |  | 1N58 | 497-7053-1-ND | 0.39 | DIODE
IC1 |  | LT1490A | LT1491ACN#PBF-ND | 6.41 | Quad OP AMP
IC3 |  | 40106 | 296-3503-5-ND | 0.51 | Hex SCHMITT TRIGGER
J1 |  | PJ-202A | CP-202A-ND | 0.61 | Power Jack | (or equivalent part)
J2 |  |  |  |  | Standoff Hole
J3 |  |  |  |  | Standoff Hole
J4 |  | Shrouded 2x4 header | 609-3530-ND | 0.76 | BALL_1
J5 |  | Shrouded 2x4 header | 609-3530-ND | 0.76 | BALL_2
J6 |  | MTA02-100 | A19423-ND | 0.11 | AMP connector
J7 |  | MTA02-100 | A19423-ND | 0.11 | AMP connector
J8 |  | MTA02-100 | A19423-ND | 0.11 | AMP connector | Photodiode
J9 |  | M08X2 | 609-3220-ND | 0.6 | .1 headers | (or equivalent part)
J10 |  |  |  |  | Standoff Hole
J11 |  |  |  |  | Standoff Hole
J15 |  | MTA02-100 | A19423-ND | 0.11 | AMP connector | Valve 1
J16 |  | MTA02-100 | A19423-ND | 0.11 | AMP connector | Valve 1 Switch
J17 |  | MTA02-100 | A19423-ND | 0.11 | AMP connector | Valve 2
J18 |  | MTA02-100 | A19423-ND | 0.11 | AMP connector | Valve 2 Switch
JP1 |  |  | 277-6221-ND | 17.34 | DAQ connector
JP2 |  |  | 952-2262-ND |  | Jumper | also need jumper cap (e.g.,S9337-ND)
JP3 |  |  | 952-2262-ND |  | Jumper | also need jumper cap (e.g.,S9337-ND)
Q1 |  |  | 568-7512-5-ND |  | N-FET
Q2 |  |  | 568-7512-5-ND |  | N-FET
R1 | 10K |  |  |  | Resistor
R2 | 6.2k |  |  |  | Resistor
R3 | 100k |  |  |  | Resistor
R4 | 100k |  |  |  | Resistor
R5 | 100k |  |  |  | Resistor
R6 | 100k |  |  |  | Resistor
R7 | 10K |  |  |  | Resistor
R8 | 6.2k |  |  |  | Resistor
R9 | 50M |  |  |  | Resistor
R10 | 50M |  |  |  | Resistor
R11 | 100k |  |  |  | Resistor
R12 | 100k |  |  |  | Resistor
R13 | 100k |  |  |  | Resistor
R14 |  |  |  |  | PD Gain Resistor | Value depends on desired photodiode gain.
R15 | 100k |  |  |  | Resistor
R16 | 100k |  |  |  | Resistor
TEENSY |  | TEENSY 3.2 |  |  | Teensy 3.1 or 3.2 in a DIL Layout.
U$1 |  |  | WM5514-ND | 1.48 | BNC Connector
U$2 |  |  | WM5514-ND | 1.48 | BNC Connector
U$3 |  |  | WM5514-ND | 1.48 | BNC Connector
U$4 |  |  | WM5514-ND | 1.48 | BNC Connector
U$5 |  |  | WM5514-ND | 1.48 | BNC Connector
U$6 |  |  | WM5514-ND | 1.48 | BNC Connector
U$7 |  |  | WM5514-ND | 1.48 | BNC Connector
U$8 |  |  | WM5514-ND | 1.48 | BNC Connector
U$9 |  |  | WM5514-ND | 1.48 | BNC Connector
U$10 |  |  | WM5514-ND | 1.48 | BNC Connector